## IPCB PCB FABRICATION
PCB FABRICATION SPECIFICATION | [7 empty] | www.ipcb.com
Technical Questions Contact: |  |  |  |  | Tel:
E-mail
iPCB Circuits Limited |  |  |  |  | Fax:
1． PCB Information
PCB name: |  |  | Revision:V1.2 |  | Material Type |  | FR-4
sing board size:
Panel size: |  |  | Quantity on panel：4 |  | Type of the panel： |  | V-CUT
Bow and Twist Tolerance:≤0.75% |  |  | Finished Thickness : 1.6mm Tolerance -/+10%
Layers： |  | 4 | Surface Finish: |  | Osp
Silkscreen Color: |  | white |  | Soldermask Color: |  | green
VIA: All via (≤0.5mm) must be filled(except open soldermask via) By gerber
Pressfit holes: The tolerance of is+/-0.05mm
MIN. track width:8MIL |  |  | MIN. track spacing: 5MIL |  |  | MIN. hole: 12MIL
2．Control Impedance
①SINGLE IMPEDANCE：
| layer |  | width(mil) |  | impedance(ohm) |  | ref layer
②DIFFERENTIAL IMPEDANCE:
| layer |  | width/space(mil) |  | impedance(ohm) |  | ref layer
3.Special Notes:
4. DESCRIBE
5．LAYER STACKING
TOP |  |  |  |  | 1oz |  | finished
pp
GND02 |  |  |  |  | 1oz
Core
PWR03 |  |  |  |  | 1oz
pp
BOTTOM |  |  |  |  | 1oz |  | finished
www.ipcb.com | [5 empty] | www.ipcb.com